## Sheet1
| Client Name | Patrick Campbell |  |  | The better this is filled out, the easier our job is and we appreciate the help.
| Company Name | Tetra Bio Distributed
Phone Number
| Email Address | patrick.campbell@tetrab.io |  |  | Please complete Columns B, C, D, E, F and G. Additional notes always help us do a better job.
| Board Name | PAPRA V0.7
| Assembly Quantity | 25
Line | Description | Designators | Package | Qty | Manufacturer | MPN | Notes | Substitute | Customer Provided? | Vendor | Vendor PN | Vendor PPU
1 | Solder Tab Terminal; Uninsulated; Tin over Nickel Plated; Right Angle; 6.35x0.83mm | BATT+ BATT- | THT | 2 | TE Connectivity | 1217754-1 |  |  |  | DigiKey | A112005-ND | 0.2314 | 2 | TE Connectivity | 1217754-1
2 | Multilayer Ceramic Capacitor, 1 uF, 50 V, Â± 10%, X7R, 0805 [2012 Metric] | C1 C3 C8 C11 | C0805 | 4 | Samsung | CL21B105KBFNNNG |  |  |  | DigiKey | 1276-6470-1-ND | 0.0373 | 4 | Samsung | CL21B105KBFNNNG
3 | Multilayer Ceramic Capacitor, 0.1 uF, 50 V, Â± 10%, X7R, 0805 [2012 Metric] | C2 C9 C10 | C0805 | 3 | Samsung | CL21B104KBCNFNC |  |  |  | DigiKey | 1276-2444-1-ND | 0.0206 | 3 | Samsung | CL21B104KBCNFNC
4 | Cap Tant Solid 10uF 16V A CASE 10%( 3.2 X 1.6 X 1.6mm) Inward L SMD 3216-18 3 Ohm 125C T/R | C4 | A/3216-18R | 1 | KYOCERA AVX | TAJA106K016RNJ |  |  |  | DigiKey | 478-1655-1-ND | 0.1878 | 1 | KYOCERA AVX | TAJA106K016RNJ
5 | Multilayer Ceramic Capacitor, 3600 pF, 50 V, Â± 5%, C0G (NP0), 0805 [2012 Metric] | C5 | C0805 | 1 | Murata | GRM2165C1H362JA01D |  |  |  | DigiKey | 490-3318-1-ND | 0.069 | 1 | Murata | GRM2165C1H362JA01D
6 | Multilayer Ceramic Capacitor, 2700 pF, 50 V, Â± 5%, C0G (NP0), 0805 [2012 Metric] | C6 | C0805 | 1 | TDK | C2012C0G1H272J060AA |  |  |  | DigiKey | 445-7508-1-ND | 0.0768 | 1 | TDK | C2012C0G1H272J060AA
7 | Multilayer Ceramic Capacitor, 10 uF, 16 V, Â± 10%, X5R, 0805 [2012 Metric] | C7 | C0805 | 1 | Samsung | CL21A106KOQNNNG |  |  |  | DigiKey | 1276-6455-1-ND | 0.0404 | 1 | Samsung | CL21A106KOQNNNG
8 | ALU Electrolytic; SMD; EDT; +125Â°C; 25VDC; 10ÂµF; 10 x 10.2 | C12 | PANASONIC_F | 1 | KEMET | EDT227M025S9PAA |  |  |  | DigiKey | 399-20523-1-ND | 0.5946 | 1 | KEMET | EDT227M025S9PAA
9 | Diode Schottky Barrier 100V 1A 2-Pin SOD-123FL T/R | D1 D2 | SODFL3718X115 | 2 | ROHM | RB168MM100TR |  |  |  | DigiKey | RB168MM100CT-ND | 0.2274 | 2 | ROHM | RB168MM100TR
10 | 2.0 x 5.7 mm, 5.0 A, Horizontal, Panel Mount, Dc Power Jack Connector | H1 | THT | 1 | CUI Devices | PJ-066A |  |  |  | DigiKey | CP-066A-ND | 2.3224 | 1 | CUI Devices | PJ-066A
11 | Conn BNC RCP 0Hz to 4GHz 50Ohm Solder RA Thru-Hole Gold Tube | H2 | THT | 1 | TE Connectivity | 5226990-3 |  |  |  | DigiKey | A32254-ND | 3.5854 | 1 | TE Connectivity | 5226990-3
12 | 2.0X1.2MM Red SMD 0805 Led | LED1 LED2 LED3 LED4 LED5 | CHIPLED_0805 | 5 | SunLED | XZMDK54W-4 |  |  |  | DigiKey | 1497-XZMDK54W-4CT-ND | 0.1118 | 5 | SunLED | XZMDK54W-4
13 | Res Conductive Plastic POT 10K Ohm 20% 1/20W 1(Mech)Turn 6mm Pin Panel Mount/Through Hole | POT1 | THT | 1 | BI Technologies | P091S-FC20BR10K |  |  |  | DigiKey | 987-1283-ND | 1.818 | 1 | BI Technologies | P091S-FC20BR10K
14 | N-Channel 20 V 90 mOhm Surface Mount Enhancement Mode Mosfet -SOT-23-3 | Q1 Q2 | SOT23 | 2 | Diodes Inc. | DMG2302U-7 |  |  |  | DigiKey | DMG2302U-7DICT-ND | 0.2117 | 2 | Diodes Inc. | DMG2302U-7
15 | Res Thick Film 0805 10K Ohm 1% 0.125W Â±100ppm/Â°C Molded SMD Paper T/R | R1 R9 R11 R12 R20 | R0805 | 5 | Stackpole Electronics | RMCF0805FT10K0 |  |  |  | DigiKey | RMCF0805FT10K0CT-ND | 0.0102 | 5 | Stackpole Electronics | RMCF0805FT10K0
16 | Res Thick Film 0805 18K Ohm 1% 1/8W Â±100ppm/Â°C Molded SMD SMD Paper T/R | R2 | R0805 | 1 | Stackpole Electronics | RMCF0805FT18K0 |  |  |  | DigiKey | RMCF0805FT18K0CT-ND | 0.025 | 1 | Stackpole Electronics | RMCF0805FT18K0
17 | Res Thick Film 0805 120 Ohm 1% 1/8W Â±100ppm/Â°C Molded SMD SMD Paper T/R | R4 R5 R6 R7 R8 R13 | R0805 | 6 | Yageo | RC0805FR-13120RL |  |  |  | DigiKey | 13-RC0805FR-13120RLCT-ND | 0.0133 | 6 | Yageo | RC0805FR-13120RL
18 | Res Thick Film 0805 1.2K Ohm 1% 0.125W Â±100ppm/Â°C Molded SMD Paper T/R | R10 | R0805 | 1 | Stackpole Electronics | RMCF0805FT1K20 |  |  |  | DigiKey | RMCF0805FT1K20CT-ND | 0.025 | 1 | Stackpole Electronics | RMCF0805FT1K20
19 | Res Thick Film 0805 470K Ohm 1% 0.125W(1/8W) +/-100ppm/ÃŸC Epoxy SMD T/R | R14 | R0805 | 1 | Yageo | RC0805FR-07470KL |  |  |  | DigiKey | 311-470KCRCT-ND | 0.034 | 1 | Yageo | RC0805FR-07470KL
20 | Res Thick Film 0805 75K Ohm 1% 0.125W Â±100ppm/Â°C Molded SMD Paper T/R | R15 | R0805 | 1 | Stackpole Electronics | RMCF0805FT75K0 |  |  |  | DigiKey | RMCF0805FT75K0CT-ND | 0.025 | 1 | Stackpole Electronics | RMCF0805FT75K0
21 | Res Thick Film 0805 390K Ohm 1% 1/8W Â±100ppm/Â°C Molded SMD SMD Paper T/R | R16 | R0805 | 1 | Stackpole Electronics | RMCF0805FT390K |  |  |  | DigiKey | RMCF0805FT390KCT-ND | 0.025 | 1 | Stackpole Electronics | RMCF0805FT390K
22 | Res Thick Film 0805 1K Ohm 1% 0.125W(1/8W) Â±100ppm/C Pad SMD Automotive T/R | R17 | R0805 | 1 | Stackpole Electronics | RMCF0805FT1K00 |  |  |  | DigiKey | RMCF0805FT1K00CT-ND | 0.025 | 1 | Stackpole Electronics | RMCF0805FT1K00
23 | Res Thick Film 0805 360K Ohm 1% 1/8W Â±100ppm/Â°C Molded SMD SMD Paper T/R | R18 | R0805 | 1 | Stackpole Electronics | RMCF0805FT360K |  |  |  | DigiKey | RMCF0805FT360KCT-ND | 0.025 | 1 | Stackpole Electronics | RMCF0805FT360K
24 | Res Thick Film 0805 56K Ohm 1% 1/8W Â±100ppm/Â°C Molded SMD SMD Paper T/R | R19 | R0805 | 1 | Stackpole Electronics | RMCF0805FT56K0 |  |  |  | DigiKey | RMCF0805FT56K0CT-ND | 0.025 | 1 | Stackpole Electronics | RMCF0805FT56K0
25 | 12 mm, 12 Vdc, 85 dB, Through Hole, Driving Circuit, Magnetic Audio Indicator Buzzer | SG1 | F/TMB | 1 | CUI Devices | CMI-1295-1285T |  |  |  | DigiKey | 102-CMI-1295-1285T-ND | 0.858 | 1 | CUI Devices | CMI-1295-1285T
26 | 150-mA 16-V low-dropout (LDO) voltage regulator with high-accuracy 5-SOT-23 -40 to 125 | U1 | SOT25 | 1 | Texas Instruments | LP2985A-50DBVR |  |  |  | DigiKey | 296-26128-1-ND | 0.538 | 1 | Texas Instruments | LP2985A-50DBVR
27 | AVR series Microcontroller IC 8-Bit 20MHz 16KB (16K x 8) FLASH 14-SOIC | U2 | SOIC14 | 1 | Microchip | ATTINY1624-SSU |  |  |  | DigiKey | 150-ATTINY1624-SSU-ND | 0.9316 | 1 | Microchip | ATTINY1624-SSU
28 | 2.7-V to 23-V, 28-mâ„¦, 5.5-A eFuse with integrated reverse polarity protection 10-VQFN-HR -40 to 125 | U9 | 10-VQFN-HR | 1 | Texas Instruments | TPS259472ARPWR |  |  |  | DigiKey | 296-TPS259472ARPWRCT-ND | 1.3356 | 1 | Texas Instruments | TPS259472ARPWR
29 |  |  | N/A | [9 empty] | 1 | Dialight | 515-1020F
30 |  |  | N/A
31 |  |  | N/A
32 |  |  | N/A
33 |  |  | N/A
34 |  |  | N/A
35 |  |  | N/A
36 |  |  | N/A
37 |  |  | N/A
38 |  |  | N/A
39 |  |  | N/A
40 |  |  | N/A
41 |  |  | N/A
42 |  |  | N/A
43 |  |  | N/A
44 |  |  | N/A
45 |  |  | N/A
46 |  |  | N/A
47 |  |  | N/A
48 |  |  | N/A
49 |  |  | N/A
50 |  |  | N/A
51 |  |  | N/A
52 |  |  | N/A
53 |  |  | N/A
54 |  |  | N/A
55 |  |  | N/A
56 |  |  | N/A
57 |  |  | N/A
58 |  |  | N/A
59 |  |  | N/A
60 |  |  | N/A
61 |  |  | N/A
62 |  |  | N/A
63 |  |  | N/A
64 |  |  | N/A
65 |  |  | N/A
66 |  |  | N/A
67 |  |  | N/A
68 |  |  | N/A
69 |  |  | N/A
70 |  |  | N/A
71 |  |  | N/A
72 |  |  | N/A
73 |  |  | N/A
74 |  |  | N/A
75 |  |  | N/A
76 |  |  | N/A
77 |  |  | N/A
78 |  |  | N/A
79 |  |  | N/A
80 |  |  | N/A
81 |  |  | N/A
82 |  |  | N/A
83 |  |  | N/A
84 |  |  | N/A
85 |  |  | N/A
86 |  |  | N/A
87 |  |  | N/A
88 |  |  | N/A
89 |  |  | N/A
90 |  |  | N/A
91 |  |  | N/A
92 |  |  | N/A
93 |  |  | N/A
94 |  |  | N/A
95 |  |  | N/A
96 |  |  | N/A
97 |  |  | N/A
98 |  |  | N/A
99 |  |  | N/A
100 |  |  | N/A