## Papra v0.7_top_bom
Qty | Comment | Designator | Footprint |  | Part Number | DigiKey
4 | 1uF CL21B105KBFNNNE (C28323) | C1 C3 C8 C11 | C0805 | Samsung | CL21B105KBFNNNG | https://www.digikey.com/en/products/detail/samsung-electro-mechanics/CL21B105KBFNNNG/3894467
1 | 220uF | C12 | PANASONIC_F | Panasonic | EEE-HA1V221P | https://www.digikey.com/en/products/detail/panasonic-electronic-components/EEE-HA1V221P/814213
3 | .1uF CL21B104KBFNNNE (C49678 ) | C2 C9 C10 | C0805 | Samsung | CL21B104KBCNFNC | https://www.digikey.com/en/products/detail/samsung-electro-mechanics/CL21B104KBCNFNC/3888102
1 | 10uF TAJA106K016RNJ (C7171) | C4 | A/3216-18R | KYOCERA | TAJA106K016RNJ | https://www.digikey.com/en/products/detail/kyocera-avx/TAJA106K016RNJ/563762
1 | 3.6nF | C5 | C0805 | Murata | GRM2165C1H362JA01D | https://www.digikey.com/en/products/detail/murata-electronics/GRM2165C1H362JA01D/702582
1 | 2.7nF | C6 | C0805 | TDK | C2012C0G1H272J060AA | https://www.digikey.com/en/products/detail/tdk-corporation/C2012C0G1H272J060AA/2732943
1 | 10uF | C7 | C0805 | Samsung | CL21A106KOQNNNG | https://www.digikey.com/en/products/detail/samsung-electro-mechanics/CL21A106KOQNNNG/3894417
2 | MBR2H100SFT3G C96515 | D1 D2 | SODFL3718X115 | Rohm | RB168MM100TR | https://www.digikey.com/en/products/detail/rohm-semiconductor/RB168MM100TR/5722694
1 | M-CUI-PJ-066A | H1 | DCJACK-PJ-066A | CUI | PJ-066A | https://www.digikey.com/en/products/detail/cui-devices/PJ-066A/2627225?s=N4IgTCBcDaIAoCkC0AGAbGggiAugXyA
1 | TE-BNC | H2 | TE-BNC | TE | 5226990-3 | https://www.digikey.com/en/products/detail/te-connectivity-amp-connectors/5226990-3/811152?s=N4IgTCBcDaIKxjANgJwoAwFoDMIC6AvkA
5 | NCD0603G1 C84267 | LED1 LED2 LED3 LED4 LED5 | CHIPLED_0805 | Sunled | XZMDK54W-4 | https://www.digikey.com/en/products/detail/sunled/XZMDK54W-4/13559300
1 | P091S-FC20BR | POT1 | P091S-FC20BR | TT | P091S-FC20BR10K | https://www.newark.com/tt-electronics-bi-technologies/p091s-fc20br10k/rotary-potentiometer-10kohm-20/dp/46M2484?CMP=AFC-OP
2 | Logic Level MOSFET | Q1 Q2 | SOT23 | onsemi | CPH3456-TL-W | https://www.digikey.com/en/products/detail/onsemi/CPH3456-TL-W/5404277
5 | 10K 0805W8F1002T5E (C17414) | R1 R9 R11 R12 R20 | R0805 | Stackpole | RMCF0805FT10K0 | https://www.digikey.com/en/products/detail/stackpole-electronics-inc/RMCF0805FT10K0/1760676
1 | 1K2 0805W8F1201T5E (C17379) | R10 | R0805 | Stackpole | RMCF0805FT1K20 | https://www.digikey.com/en/products/detail/stackpole-electronics-inc/RMCF0805FT1K20/1760625
1 | 470K | R14 | R0805 | Yageo | RC0805FR-07470KL | https://www.digikey.com/en/products/detail/yageo/RC0805FR-07470KL/727977
1 | 75K | R15 | R0805 | Stackpole | RMCF0805FT75K0 | https://www.digikey.com/en/products/detail/stackpole-electronics-inc/RMCF0805FT75K0/1760535
1 | 390K | R16 | R0805 | Stackpole | RMCF0805FT390K | https://www.digikey.com/en/products/detail/stackpole-electronics-inc/RMCF0805FT390K/1713078
1 | 1K | R17 | R0805 | Stackpole | RMCF0805FT1K00 | https://www.digikey.com/en/products/detail/stackpole-electronics-inc/RMCF0805FT1K00/1760090
1 | 360K | R18 | R0805 | Stackpole | RMCF0805FT360K | https://www.digikey.com/en/products/detail/stackpole-electronics-inc/RMCF0805FT360K/1713059
1 | 56K | R19 | R0805 | Stackpole | RMCF0805FT56K0 | https://www.digikey.com/en/products/detail/stackpole-electronics-inc/RMCF0805FT56K0/1760366
1 | 18K 0805W8F1802T5E (C17506) | R2 | R0805 | Stackpole | RMCF0805FT18K0 | https://www.digikey.com/en/products/detail/stackpole-electronics-inc/RMCF0805FT18K0/1760085
6 | 120 0805W8F1200T5E (C17437) | R4 R5 R6 R7 R8 R13 | R0805 | Yaego | RC0805FR-13120RL | https://www.digikey.com/en/products/detail/yageo/RC0805FR-13120RL/14286739
1 | YS-MBZ12095DYB12 C409840 | SG1 | F/TMB | CUI | CMI-1295-1285T | https://www.digikey.com/en/products/detail/cui-devices/CMI-1295-1285T/10326215
1 | LP2985-50DBVR (C74511) | U1 | SOT25 | TI | LP2985A-50DBVT | https://www.digikey.com/en/products/detail/texas-instruments/LP2985A-50DBVT/1510806
1 | ATTINYX04SOIC14 | U2 | SOIC127P600X144-14 | Microchip | ATTINY1624-SSU | https://www.digikey.com/en/products/detail/microchip-technology/ATTINY1624-SSU/12153593
1 | TPS259472ARPWR | U9 | QFN45P200X200X100-16N | TI | TPS259472ARPWR | https://www.digikey.com/en/products/detail/texas-instruments/TPS259472ARPWR/14124020?s=N4IgTCBcDaICoAUDKYCsBOALAdjAQQCUEB1AkAXQF8g
| PTR1PAD1-13 | TX | P1-13
| NP | UPDI | 1X03